## Spider Calculation
| downstream flow | [6 empty] | upstream flow | [6 empty] | task assignment
| Brinkman to flow rack | [6 empty] | flow rack to brinkman | [6 empty] | Spider | Task ID | Task | Work
| part | freq required |  | duration required |  | work required every 15 min |  | part | freq required |  | duration required |  | work required every 15 min |  | 2 | 1 | motors - BR to FR | 3.4375 | min/cycle
| motor | 16 | min/cart | 3.6667 | min/cart | 3.4375 | min/cycle | trays | 16 | min/cart | 3.4167 | min/cart | 3.2031 | min/cycle | 1 | 2 | shrouds - BR to FR | 2.6094 | min/cycle
| shroud | 80 | min/cart | 13.9167 | min/cart | 2.6094 | min/cycle | p kanban | 120 | min/cards | 3.4167 | min/cards | 0.42708 | min/cycle | 1 | 3 | fans - BR to FR | 2.6094 | min/cycle
| fan | 80 | min/cart | 13.9167 | min/cart | 2.6094 | min/cycle | [7 empty] | 1 | 4 | hardware - BR to FR | 0.14323 | min/cycle
| hardware | 480 | min/cart | 4.5833 | min/cart | 0.14323 | min/cycle | assy to flow rack | [6 empty] | 1 | 5 | cart - FR to AL | 4.0083 | min/cycle
[8 empty] | part | freq required |  | duration required |  | work required every 15 min |  | 2 | 6 | FG's - AL to SB | 1.875 | min/cycle
| flow rack to assy | [6 empty] | tray | 15 | min/cart | 0.16667 | min/cart | 0.16667 | min/cycle | 2 | 7 | FG's - SB to SH | 3.9062 | min/cycle
| part | qty required |  | duration required |  | work required every 15 min |  | tote | 15 | min/cart | 0.16667 | min/cart |  |  | 1 | 8 | trays - FR to BR | 3.2031 | min/cycle
| motor | 7.5 | tray/30 min | 4.0083 | min/cart | 4.0083 | min/cycle | bin | 15 | min/cart | 0.16667 | min/cart |  |  | 1 | 9 | p kanbans - FR to BR | 0.42708 | min/cycle
| shroud | 4 | tote/30 min | freq required | [10 empty] | 1 | 10 | containers - AL to FR | 0.16667 | min/cycle
| fan | 6 | bin/30 min |  |  |  |  | buffer to assy | [6 empty] | 2 | 11 | cart & p kanbans - SB to AL | 2.2917 | min/cycle
| hardware | 4 | box/30 min | 15 | min/cart |  |  | part | freq required |  | duration required |  | work required every 15 min |  | 2 | 12 | pallet / w kanbans - SH to SB | 3.9062 | min/cycle
[8 empty] | cart & p kanbans | 12 | min/cart | 1.8333 | min/cart | 2.2917 | min/cycle
assy to buffer
| part | freq required |  | duration required |  | work required every 15 min |  | shipping to buffer
| FG | 12 | min/cart | 1.5 | min/cart | 1.875 | min/cycle | part | freq required |  | duration required |  | work required every 15 min
[8 empty] | pallet | 12.8 | min/pallet | 3.3333 | min/pallet | 3.9062 | min/cycle
| buffer to shipping | [6 empty] | w kanbans | 12.8 | min/cards | 3.3333 | min/pallet
| part | freq required |  | duration required |  | work required every 15 min
| FG | 12.8 | min/pallet | 3.3333 | min/pallet | 3.9062 | min/cycle
| results | [9 empty] | indicates tasks to be assigned to water spider
Total Work Required Every 15 minutes
| 28.5839 | min/cycle
next steps
x | agree on a good work cycle: it can be at most 30 minutes or we can have it lower to give us buffer time
x | include buffer time in the "flow rack to assy" table (ie. 15 minutes of work is supplied right when there is 15 minutes of supply left)
x | verify these calculations are correct
x | double check to make sure all work elements and times have been included in these calcuations
x | when assigning work elements to water spiders, be sure that they can immediately start a task after finishing the previous.. otherwise, add in the extra time
x | create a table of each water spider's task seqeunce - some tasks in the sequence may be "waiting" - OR think of what other lean activities (ie. 5S) they could do with this time
x | create a time series table of a shift, to prove each spider's task sequence works
~ | hand draw a nice diagram of the water spiders flows - each water spiders flow should be a different color
write a report on how we went about calculating the number of water spiders required and why we assigned work elements to water spiders the way we did

## Task Sequencing
options |  | Workload Analysis | [8 empty] | Water Spider 1 Task Sequence
J | N | Spider | Task ID | Task | Frequency |  | Duration |  | Work |  | Task | Time Elapsed | Due By
2 | 1 | 2 | 1 | motors - BR to FR | 16 | min | 3.6667 | min | 3.4375 | min/cycle | 7 | 3.3333 | 12.8
3 | 1 | 3 | 2 | shrouds - BR to FR | 80 | min | 13.9167 | min | 2.6094 | min/cycle | 12 | 6.6333 | 12
3 | 2 | 3 | 3 | fans - BR to FR | 80 | min | 13.9167 | min | 2.6094 | min/cycle | 11 | 8.1333 | 12
3 | 2 | 3 | 4 | hardware - BR to FR | 480 | min | 4.5833 | min | 0.14323 | min/cycle | 6 | 9.6333 | 12
2 | 2 | 2 | 5 | cart - FR to AL | 15 | min | 4.0083 | min | 4.0083 | min/cycle | 5S | 12 | -
1 | 2 | 1 | 6 | FG's - AL to SB | 12 | min | 1.5 | min | 1.875 | min/cycle
1 | 3 | 1 | 7 | FG's - SB to SH | 12.8 | min | 3.3333 | min | 3.9062 | min/cycle | Water Spider 2 Task Sequence
2 | 1 | 2 | 8 | trays - FR to BR | 16 | min | 3.4167 | min | 3.2031 | min/cycle | Task | Time Elapsed | Due By
3 | 1 | 3 | 9 | p kanbans - FR to BR | 120 | min | 3.4167 | min | 0.42708 | min/cycle | 1 | 3.6667 | 16
2 | 2 | 2 | 10 | containers - AL to FR | 15 | min | 0.16667 | min | 0.16667 | min/cycle | 5 | 7.675 | 15
1 | 3 | 1 | 11 | cart & p kanbans - SB to AL | 12 | min | 1.5 | min | 2.2917 | min/cycle | 10 | 7.8417 | 15
1 | 3 | 1 | 12 | pallet / w kanbans - SH to SB | 12 | min | 3.3 | min | 3.9062 | min/cycle | 8 | 11.2583 | 16
|  | Total Work Required Every 15 Minutes: | [6 empty] | 28.5839 | min/cycle | 5S | 15 | -
Water Spider 3 Task Sequence
[11 empty] | Task | Time Elapsed | Due By
[11 empty] | 2 | 13.9167 | 80
[11 empty] | 9 | 17.3333 | 120
[11 empty] | 3 | 31.25 | 80
[11 empty] | FR to BR | 33.5 | -
[11 empty] | 4 | 38.0833 | 480
[11 empty] | FR to BR | 40.3333 | -
[11 empty] | 5S | 80 | -

## Process Time & Flow
Key - | hardware | box
| motor | tray
| shroud | tote
| fan | bin
Brinkman Lab |  |  |  | Flowracks |  |  |  | Assembly |  |  |  | Supply Buffer
minutes |  | minutes |  | minutes |  | minutes |  | minutes |  | minutes |  | minutes |  | minutes
0.083333 | load cart | 3.25 | send cart and pallets | 0.083333 | load hardware box into flowracks | 0.5 | send cart | 0.033333 | drop off box at each station | 0.5 | send cart | 0.083333 | pallet? | 3.25 | send pallet
32 | motors per cart | 3.25 | return cart and pallets | 0.083333 | load motor tray into flowracks | 0.16667 | return cart | 0.033333 | drop off tray at each station | 0.5 | return cart | 0.083333 | pallet? | 3.25 | return pallet
160 | shrouds per pallet | ? | return withdrawal kanban cards | 1 | load shroud totes into flowracks | 13sec? | return production kanban cards | 0.033333 | drop off tote at each station | 0.5 | return production kanban cards |  |  | ? | return withdrawal kanban cards
160 | fans per pallet |  |  | 0.5 | load fan bin into flowracks |  |  | 0.033333 | drop off bin at each station
|  |  |  | 0.083333 | load hardware box on line
|  |  |  | 0.083333 | load motor tray on line
|  |  |  | 0.083333 | load shroud totes on line
|  |  |  | 0.083333 | load fan bin on line
|  |  |  | 1 | operating lift - for supplying line
| Item | Direction | Start | End | Time (sec) | Time (min)
1 | production kanban cards | backward | supply buffer | assembly line, box 4 | 23 | 0.38333
2 | finished goods | forward | assembly line, end | supply buffer | 33 | 0.55
3 | production kanban cards | backward | assembly line, kanbanpost at station 2 | flow racks | 13 | 0.21667
4 | raw material | forward | flow racks | assembly line, line side | 90 | 1.5
5 | motors | forward | brinkman lab | flow racks | 273 | 4.55
6 | empty containers | backward | flow racks | brinkman lab | 195 | 3.25
7 | empty containers | backward | assembly line, line side | flow racks | 90 | 1.5
8 | empty containers | backward | supply buffer | assembly line, end | 33 | 0.55
9 | finished goods | forward | supply buffer | brinkman lab, dock door | 154 | 2.5667

## Stuff
Spider | Task ID | Task | Frequency |  | Duration |  | Work |  | occurances per shift | freq | dur | freq - dur
2 | 1 | motors - BR to FR | 16 | min | 3.6667 | min | 3.4375 | min/cycle | 30 | 16 | 3.6667 | 12.3333
1 | 2 | shrouds - BR to FR | 80 | min | 13.9167 | min | 2.6094 | min/cycle | 6 | 80 | 13.9167 | 66.0833
1 | 3 | fans - BR to FR | 80 | min | 13.9167 | min | 2.6094 | min/cycle | 6 | 80 | 13.9167 | 66.0833
1 | 4 | hardware - BR to FR | 480 | min | 4.5833 | min | 0.14323 | min/cycle | 1 | 480 | 4.5833 | 475.4167
1 | 5 | cart - FR to AL | 15 | min | 4.0083 | min | 4.0083 | min/cycle | 32 | 15 | 4.0083 | 10.9917
2 | 6 | FG's - AL to SB | 12 | min | 1.5 | min | 1.875 | min/cycle | 40 | 12 | 1.5 | 10.5
2 | 7 | FG's - SB to SH | 12.8 | min | 3.3333 | min | 3.9062 | min/cycle | 37.5 | 12.8 | 3.3333 | 9.4667
1 | 8 | trays - FR to BR | 16 | min | 3.4167 | min | 3.2031 | min/cycle | 30 | 16 | 3.4167 | 12.5833
1 | 9 | p kanbans - FR to BR | 120 | min | 3.4167 | min | 0.42708 | min/cycle | 4 | 120 | 3.4167 | 116.5833
1 | 10 | containers - AL to FR | 15 | min | 0.16667 | min | 0.16667 | min/cycle | 32 | 15 | 0.16667 | 14.8333
2 | 11 | cart - SB to AL | 12 | min | 1.5 | min | 1.875 | min/cycle | 40 | 12 | 1.5 | 10.5
2 | 12 | p kanbans - SB to AL | 12 | min | 0.33333 | min | 0.41667 | min/cycle | 40 | 12 | 0.33333 | 11.6667
2 | 13 | pallet / w kanbans - SH to SB | 12.8 | min | 3.3333 | min | 3.9062 | min/cycle | 37.5 | 12.8 | 3.3333 | 9.4667